## Sayfa1
Ref | Pieces | Device | Value | Package | Description | Suplier | Suplier Part Number | URL | Total Pieces | Birim USD | Maaliyet
BT1 | 1 | Battery_Cell | Battery_Cell | 1 | 1 | 1 | 1 | 1
C1, C11, C38, C40, C46, C54, C60, C61 | 8 | Capacitor | 1uF | 603 | MLCC (1608) 0603 1uF 16VDC Â±10% X7R | Ozdisan | CL10B105KO8NNNC | https://ozdisan.com/Product/Detail/14234/CL10B105KO8NNNC
C2, C4, C10, C14, C15, C20, C32 | 7 | Capacitor | 10uF | 603 | MLCC (1608) 0603 10uF 6.3VDC Â±10% X5R | Ozdisan | CL10A106KP8NNNC | https://ozdisan.com/passive-components/capacitors/smt-smd-and-mlcc-capacitors/CL10A106KQ8NNNC
C3, C5, C6, C7, C8, C9, C16, C17, C18, C19, C22, C23, C24, C25, C26, C27, C28, C29, C33, C37, C39, C49, C50, C51, C52, C56, C57, C58, C59 | 29 | Capacitor | 0.1uF | 603 | MLCC (1608) 0603 100nF 50VDC Â±10% X7R | Ozdisan | CL10B104KB8NNNC | https://ozdisan.com/Product/Detail/9739/CL10B104KB8NNNC
C12, C13 | 2 | Capacitor | 220pF | 603 | MLCC (1608) 0603 220pF 50VDC Â±5% X7R | Ozdisan | CL10B221JB8NNNC | https://ozdisan.com/pasif-komponentler/kondansatorler/smt-smd-ve-mlcc-kondansatorler/CL10B221JB8NNNC/14795
C21 | 1 | Capacitor | 100uF | 1210 | MLCC (3225) 1210 100uF 6.3VDC Â±20% X5R | Ozdisan | CL10A106KP8NNNC | https://ozdisan.com/pasif-komponentler/kapasitorler/smt-smd-ve-mlcc-kapasitorler/CL32A107MQVNNNE/359758
C30, C31, C43 | 3 | Capacitor Polarized | 100uF | 6.3x5.4 | CAP.EL.100uF 16V 6.3x5.4 85C %20 SMD | Ozdisan | JCS1C101M063054 | https://ozdisan.com/pasif-komponentler/kapasitorler/aluminyum-kapasitorler/JCS1C101M063054/644947
C34, C35, C44, C45 | 4 | Capacitor | 20pF | 603 | MLCC (1608) 0603 20pF 50VDC Â±5% C0G (NP0) | Ozdisan | CL10C200JB8NNNC | https://ozdisan.com/pasif-komponentler/kondansatorler/smt-smd-ve-mlcc-kondansatorler/CL10C200JB8NNNC
C36, C47, C53 | 3 | Capacitor | 0.01uF | 603 | MLCC (1608) 0603 10nF 50VDC Â±10% X7R | Ozdisan | CL10B103KB8NNNC | https://ozdisan.com/passive-components/capacitors/smt-smd-and-mlcc-capacitors/CL10B103KB8NNNC
C41 | 1 | Capacitor | 470pF | 603 | MLCC (1608) 0603 470pF 50VDC Â±5% C0G (NP0) | Ozdisan | CL10C471JB8NNNC | https://ozdisan.com/passive-components/capacitors/smt-smd-and-mlcc-capacitors/CL10C471JB8NNNC
C42 | 1 | Capacitor Polarized | 10uF | 4X5.4 | CAP.EL.10uF 35V 4X5.4 85C %20 SMT | Ozdisan | JCS1V100M040054 | https://ozdisan.com/pasif-komponentler/kapasitorler/aluminyum-kapasitorler/JCS1V100M040054/535049
C48 | 1 | Capacitor | 2.2uF | 603 | MLCC (1608) 0603 2.2uF 10VDC Â±10% X5R | Ozdisan | CL10A225KP8NNNC | https://ozdisan.com/passive-components/capacitors/smt-smd-and-mlcc-capacitors/CL10A225KP8NNNC
D1 | 1 | D_Schottky | SS34 | DO-214AB SMC | DIODE SCHOTTKY 3A 40V DO-214AB SMC | Ozdisan | SS34C-MD | https://ozdisan.com/guc-yari-iletkenleri/diyotlar-modul-diyotlar-ve-dogrultucular/schottky-diyotlar/SS34C-MD/961961
D5 | 1 | LL4148 | 1N4148WS | SOD323 | DIODE FAST SWITCHING Single 150mA 100V SMT SOD323 | Ozdisan | 1N4148WS | https://ozdisan.com/Product/Detail/442466/1N4148WS
D6 | 1 | LED | Green | THT | LED 3MM GREEN 20mcd 45Â° GREEN/DIFFUSED | Ozdisan | 3G4HD-G03 | https://ozdisan.com/led-ve-aydinlatma-cozumleri/led-komponentler/sinyal-ledler-renkli/3G4HD-G03/5971
D7 | 1 | LED | Red | THT | LED 3MM RED 30mcd 35Â° RED/DIFFUSED | Ozdisan | 3R4HD-7-TB | https://ozdisan.com/led-ve-aydinlatma-cozumleri/led-komponentler/sinyal-ledler-renkli/3R4HD-7-TB/430190
F1 | 1 | Polyfuse_Small | 6V/1.5A | 805 | THERMISTOR PTC RESETTABLE FUSE 0805 1.5A 6V | Ozdisan | KLM2S150RY | https://ozdisan.com/Product/Detail/645221/KLM2S150RY
J1 | 1 | USB_C_Receptacle_USB2.0 | DS1144-18-16FS8BNR0 | SMD | CONN.USB C TYPE 16PIN SMT R/A FEMALE | Ozdisan | DS1144-18-16FS8BNR0 | https://ozdisan.com/konnektor-ve-baglanti-elemanlari/usb-dvi-hdmi-konnektorler/usb-konnektorler/DS1144-18-16FS8BNR0/649946
J2, J7 | 2 | Conn_01x06_Male | JOYSTICK_LEFT | 1 | 1 | 1 | 1 | 1
J4 | 1 | Conn_01x02_Male | Speaker | 1 | 1 | 1 | 1 | 1
J5 | 1 | Conn_01x03_Male | POT-L | 1 | 1 | 1 | 1 | 1
J6 | 1 | Conn_01x03_Male | POT-R | 1 | 1 | 1 | 1 | 1
J8 | 1 | Conn_01x04_Male | EXT_MODUL | 1 | 1 | 1 | 1 | 1
J9 | 1 | Conn_01x03_Male | SW_E | 1 | 1 | 1 | 1 | 1
J10 | 1 | Conn_01x06_Male | SW_C_G | 1 | 1 | 1 | 1 | 1
J11 | 1 | Conn_01x04_Male | SW_D_H | 1 | 1 | 1 | 1 | 1
J12 | 1 | Conn_01x06_Male | SW_F_A_B | 1 | 1 | 1 | 1 | 1
J13 | 1 | Conn_01x02_Male | VIBRATION | 1 | 1 | 1 | 1 | 1
J14 | 1 | Micro_SD_Card_Det1 | Micro_SD_Card_Det1 | SMT | CONNECTOR MICRO SD CARD SMD KLS | Ozdisan | L-KLS1-TF-003-H1.85-R | https://ozdisan.com/konnektor-ve-baglanti-elemanlari/hafiza-konnektorleri/pc-kart-soketleri/L-KLS1-TF-003-H1-85-R/466548
J15 | 1 | Conn_01x08_Pin | FPC | SMT R/A | CONN.FPC 8PIN 1.00MM SMT R/A BOTTOM CONTACT | Ozdisan | 311B-08LAA-R | https://ozdisan.com/konnektor-ve-baglanti-elemanlari/ffc-ve-fpc-serisi-konnektorleri/ffc-ve-fpc-konnektorler/311B-08LAA-R/597582
J17 | 1 | Conn_02x05_Odd_Even | ICE | THT | PIN HEADER 10PIN(2x5) 2.54mm THT V/T | Ozdisan | L-KLS1-207-2-10-S | https://ozdisan.com/konnektor-ve-baglanti-elemanlari/header-konnektorler/pin-headerlar/L-KLS1-207-2-10-S
L1, L2, L4, L5, L7, L8, L9, L10, L11, L12, L13 | 11 | L_Small | 220R | 603 | FERRITE BEAD 0603 220R 1.4A | Ozdisan | BLM18PG221SN1D | https://ozdisan.com/Product/Detail/484088/BLM18PG221SN1D
L3, L6 | 2 | L_Small | 1.5uH | SMT | INDUCTOR FIXED 1.5uH 7.5A %20 23.6mOHM SMD AECQ2 | Ozdisan | XEL4020-152MEC | https://ozdisan.com/pasif-komponentler/induktorler/sabit-induktorler/XEL4020-152MEC/736631
NTC1 | 1 | Thermistor_NTC | 10K | THT | THERMISTOR NTC 10K 1% LMEM | Ozdisan | LM03G-103F | https://ozdisan.com/devre-koruyucular/termistorler/ntc-termistorler/LM03G-103F/36468
Q1 | 1 | FS8205A | FS8205A | TSSOP-8 | IC-8205 MOSFET DRIVER 20V 6A 1V TSSOP-8 | Ozdisan | FS8205A | https://ozdisan.com/Product/Detail/607139/FS8205A
Q2 | 1 | IRLML6402 | PJA3441 | SOT23-3 | MOSFET DIS.3.1A 40V P-CH SOT23 ENHANCEMENT SMT | Ozdisan | PJA3441_R2_00001 | https://ozdisan.com/Product/Detail/515398/PJA3441R200001
Q3 | 1 | BC547 | BC817 | SOT-23 | TRANSISTOR DIS.500mA 45V NPN SOT23 GEN. SMT | Ozdisan | BC817-40,215 | https://ozdisan.com/guc-yari-iletkenleri/transistorler/discrete-transistorler/BC817-40215/16410
Q4 | 1 | MMBT3904 | MMBT3904 | SOT-23 | TRANSISTOR DIS.200mA 40V NPN SOT23 EPITAXIAL SMT | Ozdisan | MMBT3904-HT | https://ozdisan.com/Product/Detail/468189/MMBT3904-HT
Q5 | 1 | IRLML6402 | IRLML6402
R1, R2 | 2 | Resistor | 5.1K | 603 | RES.(1608) 0603 5.1K Ohms 5% 1/10W-S 100PPM | Ozdisan | 0603SAJ0512T5E | https://ozdisan.com/pasif-komponentler/direncler/smt-smd-ve-cip-direncler/0603SAJ0512T5E
R3 | 1 | Resistor | 3.2K | 603 | RES.(1608) 0603 3.24K Ohms 1% 1/10W-S 100PPM | Ozdisan | 0603SAF3241T5E | https://ozdisan.com/pasif-komponentler/direncler/smt-smd-ve-cip-direncler/0603SAF3241T5E/505878
R4, R9, R10, R45, R46, R49 | 6 | Resistor | 4.7K | 603 | RES.(1608) 0603 4.7K Ohms 1% 1/10W AUTOMOTIV | Ozdisan | CQ03SAF4701T5E | https://ozdisan.com/Product/Detail/587953/CQ03SAF4701T5E
R5 | 1 | Resistor | 1.2K | 603 | RES.(1608) 0603 1.2K Ohms 5% 1/10W-S 100PPM | Ozdisan | 0603SAJ0122T5E | https://ozdisan.com/pasif-komponentler/direncler/smt-smd-ve-cip-direncler/0603SAJ0122T5E/336235
R6 | 1 | Resistor | 100R | 603 | RES.(1608) 0603 100 Ohms 1% 1/5W 100PPM | Ozdisan | HP03W5F1000T5E | https://ozdisan.com/Product/Detail/585143/HP03W5F1000T5E
R7, R17, R21, R47, R48 | 5 | Resistor | 1K | 603 | RES.(1608) 0603 1K Ohms 1% 1/10W-S 100PPM | Ozdisan | 0603SAF1001T5E | https://ozdisan.com/Product/Detail/341789/0603SAF1001T5E
R8, R11, R12, R22, R24, R25, R53, R54 | 8 | Resistor | 100K | 603 | RES.(1608) 0603 100K Ohms 5% 1/10W-S 100PPM | Ozdisan | 0603SAJ0104T5E | https://ozdisan.com/pasif-komponentler/direncler/smt-smd-ve-cip-direncler/0603SAJ0104T5E/336252
R13, R23 | 2 | Resistor | 33R | 603 | RES.(1608) 0603 33 Ohms 1% 1/10W-S 200PPM | Ozdisan | 0603SAF330JT5E | https://ozdisan.com/pasif-komponentler/direncler/smt-smd-ve-cip-direncler/0603SAF330JT5E/342697
R14, R19, R20, R44, R52 | 5 | Resistor | 10K | 603 | RES.(1608) 0603 10K Ohms 1% 1/10W 25PPM | Ozdisan | TC0325F1002T5F | https://ozdisan.com/Product/Detail/727909/TC0325F1002T5F
R15 | 1 | Resistor | 1.5MR | 603 | RES.(1608) 0603 1.5M Ohms 1% 1/10W-S 100PPM | Ozdisan | 0603SAF1504T5E | https://ozdisan.com/pasif-komponentler/direncler/smt-smd-ve-cip-direncler/0603SAF1504T5E/516813
R16 | 1 | Resistor | 165K | 603 | RES.(1608) 0603 165K Ohms 1% 1/10W-S 100PPM | Ozdisan | 0603SAF1653T5E | https://ozdisan.com/pasif-komponentler/direncler/smt-smd-ve-cip-direncler/0603SAF1653T5E/430295
R18 | 1 | Resistor | 51R | 603 | RES.(1608) 0603 51 Ohms 1% 1/10W-S 200PPM | Ozdisan | 0603SAF510JT5E | https://ozdisan.com/pasif-komponentler/direncler/smt-smd-ve-cip-direncler/0603SAF510JT5E/343522
R26 | 1 | R_Small_US | 51R | 805 | RES.(2012) 0805 51 Ohms 5% 1/8W-S 200PPM | Ozdisan | 0805S8J0510T5E | https://ozdisan.com/pasif-komponentler/direncler/smt-smd-ve-cip-direncler/0805S8J0510T5E/349694
R38 | 1 | Resistor | 200R | 603 | RES.(1608) 0603 200 Ohms 1% 1/10W AUTOMOTIVE | Ozdisan | CQ03WAF2000T5E | https://ozdisan.com/pasif-komponentler/direncler/smt-smd-ve-cip-direncler/CQ03WAF2000T5E
R39 | 1 | Resistor | 1MR | 603 | RES.(1608) 0603 1M Ohms 1% 1/10W AUTOMOTIV | Ozdisan | CQ03SAF1004T5E | https://ozdisan.com/pasif-komponentler/direncler/smt-smd-ve-cip-direncler/CQ03SAF1004T5E
R43 | 1 | Resistor | 220R | 603 | RES.(1608) 0603 220 Ohms 1% 1/10W-S 100PPM | Ozdisan | 0603SAF2200T5E | https://ozdisan.com/Product/Detail/341792/0603SAF2200T5E
RN1, RN2, RN3, RN4, RN9, RN10 | 6 | R_Pack04 | 220R | 4D03 | RES.NETWORK (4D03) 0603x4 220 Ohms 1% 1/16W SMT | Ozdisan | 4D03WGF2200T5E | https://ozdisan.com/pasif-komponentler/direncler/sira-direncler/4D03WGF2200T5E/423575
RN5, RN6, RN7, RN8, RN11, RN12, RN13, RN14 | 8 | R_Pack04 | 10K | 4D03 | RES.NETWORK (4D03) 0603x4 10K Ohms 5% 1/16W SMT | Ozdisan | 4D03WGJ0103T5E | https://ozdisan.com/pasif-komponentler/direncler/sira-direncler/4D03WGJ0103T5E/32920
RV1, RV2 | 2 | R_Potentiometer | R_Potentiometer | 1 | 1 | 1 | 1 | 1
SW1 | 1 | SW_MEC_5E | Mode | THT V/T | SWITCH TACT 6.00x6.00 7.00mm 260gF THT V/T | Ozdisan | DTS-63R-V | https://ozdisan.com/elektromekanik-komponentler/sivicler-ve-anahtarlar/tact-sivicler/DTS-63R-V/347479
SW2 | 1 | SW_MEC_5E | End | THT V/T | SWITCH TACT 6.00x6.00 7.00mm 260gF THT V/T | Ozdisan | DTS-63R-V | https://ozdisan.com/elektromekanik-komponentler/sivicler-ve-anahtarlar/tact-sivicler/DTS-63R-V/347479
SW3 | 1 | SW_Push_DPDT | ON/OFF | THT/VT | SWITCH SLIDE 2P2T 3A/500mA 125V/125V On-On THT V/T | Ozdisan | GF-126-0159 | https://ozdisan.com/elektromekanik-komponentler/sivicler-ve-anahtarlar/surgulu-sivicler/GF-126-0159/611526
SW4 | 1 | SW_MEC_5E | Y- | THT V/T | SWITCH TACT 6.00x6.00 7.00mm 260gF THT V/T | Ozdisan | DTS-63R-V | https://ozdisan.com/elektromekanik-komponentler/sivicler-ve-anahtarlar/tact-sivicler/DTS-63R-V/347479
SW5 | 1 | SW_MEC_5E | T- | THT V/T | SWITCH TACT 6.00x6.00 7.00mm 260gF THT V/T | Ozdisan | DTS-63R-V | https://ozdisan.com/elektromekanik-komponentler/sivicler-ve-anahtarlar/tact-sivicler/DTS-63R-V/347479
SW6 | 1 | SW_MEC_5E | R+ | THT V/T | SWITCH TACT 6.00x6.00 7.00mm 260gF THT V/T | Ozdisan | DTS-63R-V | https://ozdisan.com/elektromekanik-komponentler/sivicler-ve-anahtarlar/tact-sivicler/DTS-63R-V/347479
SW7 | 1 | SW_MEC_5E | R- | THT V/T | SWITCH TACT 6.00x6.00 7.00mm 260gF THT V/T | Ozdisan | DTS-63R-V | https://ozdisan.com/elektromekanik-komponentler/sivicler-ve-anahtarlar/tact-sivicler/DTS-63R-V/347479
SW8 | 1 | SW_MEC_5E | Y+ | THT V/T | SWITCH TACT 6.00x6.00 7.00mm 260gF THT V/T | Ozdisan | DTS-63R-V | https://ozdisan.com/elektromekanik-komponentler/sivicler-ve-anahtarlar/tact-sivicler/DTS-63R-V/347479
SW9 | 1 | SW_MEC_5E | P+ | THT V/T | SWITCH TACT 6.00x6.00 7.00mm 260gF THT V/T | Ozdisan | DTS-63R-V | https://ozdisan.com/elektromekanik-komponentler/sivicler-ve-anahtarlar/tact-sivicler/DTS-63R-V/347479
SW10 | 1 | SW_MEC_5E | P- | THT V/T | SWITCH TACT 6.00x6.00 7.00mm 260gF THT V/T | Ozdisan | DTS-63R-V | https://ozdisan.com/elektromekanik-komponentler/sivicler-ve-anahtarlar/tact-sivicler/DTS-63R-V/347479
SW11 | 1 | SW_MEC_5E | T+ | THT V/T | SWITCH TACT 6.00x6.00 7.00mm 260gF THT V/T | Ozdisan | DTS-63R-V | https://ozdisan.com/elektromekanik-komponentler/sivicler-ve-anahtarlar/tact-sivicler/DTS-63R-V/347479
SW12 | 1 | RotaryEncoder_Switch | RotaryEncoder_Switch | THT | ENCODER 20MM EC11 15P 30C | Ozdisan | L-KLS4-EC1123S-E-5A-F20 | https://ozdisan.com/elektromekanik-komponentler/cevrilebilir-enkoderler/acisal-enkoderler/L-KLS4-EC1123S-E-5A-F20/513467
SW13 | 1 | TACT_SW-4 | TACT_SW-4 | SMD | SWITCH TACT 6.20x6.20 2.50mm 160gF SMT V/T | Ozdisan | DS1042-07-1-1KRR16008 | https://ozdisan.com/elektromekanik-komponentler/sivicler-ve-anahtarlar/tact-sivicler/DS1042-07-1-1KRR16008
SW14, SW15 | 2 | SW_MEC_5E | ELRS_IO | THT V/T | SWITCH TACT 6.00x6.00 7.00mm 260gF THT V/T | Ozdisan | DTS-63R-V | https://ozdisan.com/elektromekanik-komponentler/sivicler-ve-anahtarlar/tact-sivicler/DTS-63R-V/347479
U1 | 1 | PAM8304ASR | PAM8304ASR | MSOP8 | IC-8304 AUDIO POWER AMPLIFIER 3W MONO MSOP-8L | Ozdisan | PAM8304ASR | https://ozdisan.com/entegre-devreler-ics/lineer-entegreler/amplifikatorler/PAM8304ASR/710784
U2 | 1 | TP4056 | TP4056 | SOP8 | IC-4056 REG/STANDALONE LINEAR 1A SOP8 | Ozdisan | TP4056-42-SOP8-PP | https://ozdisan.com/Product/Detail/487879/TP4056-42-SOP8-PP
U3 | 1 | DW01A | DW01A | SOT23-6 | IC-01 G BATTERY PROTECTION 1-CELL SOT23-6 FORTU | Ozdisan | DW01A | https://www.ozdisan.com/entegre-devreler-ics/guc-entegreleri/batarya-yonetimi-entegreleri/DW01A
U4 | 1 | TPS63030DSK | TPS63030DSK | 10SON | IC-6303 REG BUCK BOOST ADJ 0.9A 10SON | Ozdisan | TPS63030DSKR | https://ozdisan.com/entegre-devreler-icler/guc-entegreleri/dc-dc-voltaj-regulatorleri/TPS63030DSKR/509319
U5, U8 | 2 | SN74LVC1G04DBVR | SN74LVC1G04DBVR | SOT-23 | IC-74LVC1G04 SINGLE INVERTER GATE SOT23 | Ozdisan | SN74LVC1G04DBVR | https://ozdisan.com/entegre-devreler-icler/logic-entegreler/logic-kapi-ve-cevirici-entegreleri/SN74LVC1G04DBVR/609963
U6 | 1 | TPS63031DSK | TPS63031DSK | VSON10 | High Efficiency Single Inductor Buck-Boost Converter | AE | TPS63031DSK | AE
U7 | 1 | 74LVC1G126 | 74LVC1G126 | SOT-5 | IC-126 BUS BUFF TRI-ST N-INV SOT5 | Ozdisan | SN74LVC1G126DRLR | https://ozdisan.com/entegre-devreler-icler/logic-entegreler/buffer-driver-receiver-ve-transceiver-entegreleri/SN74LVC1G126DRLR/515961
U10 | 1 | ESP32-WROOM-32D | ESP32-WROOM-32D | MODULE / 18 x 2.5 x 3.1 | MODULE WIFI BLUETOOTH 4MB DUALCORE | Ozdisan | ESP32-WROOM-32D | https://ozdisan.com/Product/Detail/584995/ESP32-WROOM-32D
U11 | 1 | E28-2G4M27S | E28-2G4M27S | 1 | 1 | 1 | E28-2G4M27S | AE
U12 | 1 | M483KIDAE | M483KIDAE | LQFP128 | MCU 32BIT ARM M4 512KB FLASH 160KB RAM LQFP128 | Ozdisan | M483KIDAE | https://ozdisan.com/Product/Detail/528715/M483KIDAE
Y2 | 1 | Crystal | 32.768kHz | 2-SMD | CRYSTAL 32.768KHZ 6PF SMD | Ozdisan | ABS07-120-32.768KHZ-T | https://ozdisan.com/Product/Detail/446332/ABS07-120-32-768KHZ-T
Y3 | 1 | Crystal_GND24_Small | 12MHz | 4-SMD | CRYSTAL 12MHZ 18pF 4-SMD | Ozdisan | RH100-12.000-18-2020-TR | https://ozdisan.com/pasif-komponentler/kristaller-osilatorler-ve-rezanatorler/kristaller/RH100-12-000-18-2020-TR